## MAIN
NAME | Alek Turkmen
COLLABORATORS | Jude Pizzone, (Shreyas Krish)
INPUTS
ENTER DATA/FORMULAS
INPUT PARAMETERS
W'e | 100 | W, electrical input power at full power)
W_glass | 10 | lb, weight of empty tank
Geometry (outer dims)
L | 0.508 | m, length of tank
W | 0.254 | m, width of tank
H | 0.3048 | m, height of tank
Fixed Temperatures
T_initial | 15 | oC, initial temperature
T_inf | 21 | oC, ambient temperature (assumed constant)
T_set | 27 | oC, set point temperature (target)
Thermal Properties |  |  | I chose to do annealed glass
rho_glass | 2520 | kg/m^3, density of glass | CITE SOURCE HERE
c_glass | 720 | J/kg/K, specific heat of glass | https://www.omnicalculator.com/construction/glass-weight#:~:text=Annealed%20glass%20is%20typically%20set,is%20around%202%2C520%20kg%2Fm%C2%B3.
rho_H2O | 999 | kg/m^3, density of H2O
c_H2O | 4200 | J/kg/K, specific heat of H2O
Heat Transfer Coefficients
U_surface | 13 | W/m^2/K, HT coef for H2O surface
U_sides | 8.5 | W/m^2/K, HT coef for outside wall
U_floor | 3 | W/m^2/K, HT coef for floor
DERIVED PARAMETERS |  |  | v=m/d | v=t*A
M_glass | 4.5359 | kg, mass of glass | m=v*d
A_glass | 0.59355 | m^2, outer area of glass
t_glass | 0.0030326 | m, thickness of glass
M_H2O | 39.2896 | kg, mass of H2O
Asurf = Afloor | 0.12903 | m^2, surface area of floor and surface
Asides | 0.46452 | m^2, surface area of outside side walls
CAPACITANCES
C_glass | 3265.8624 | J/K, total capacitance of glass
C_H2O | 165016.4235 | J/K, total capacitance of H2O
C_lump | 168282.2859 | J/K, total lumped capacitance
RESISTANCES
R_surface | 0.59616 | K/W, thermal resistance at surface
R_side | 0.25327 | K/W, thermal resistance at side wall
R_floor | 2.5833 | K/W, thermal resistance at floor
R_equiv | 0.16631 | K/W, equivalent thermal resistance
TIME CONSTANT
tau | 27986.9168 | sec, time constant of lumped node
STEADY-STATE (even tho' you don't reach it…)
T_ss | 37.6309 | oC, steady state temperature (if heater left on)
TARGET
q_target | 0.46975 | dimensionless temperature when set point is reached
RESULTS
time to target | 21145.5052 | sec, time to reach target temperature
time to target | 5.8738 | hours
W'e_reset | 36.0773 | W, power to maintain target

## SIMULATION
GENERATE A PLOT OF TEMPERATURE VS TIME | [5 empty] | INPUTS
tau | 7.7741 | hour, time constant (from MAIN) |  |  |  | ENTER DATA/FORMULAS
t_target | 5.8738 | hours, time to target (from MAIN)
[7 empty] | tss | 37.6309 | rtop | 0.59616
steps | 20 | number of steps chosen for plot (like length of linspace) |  |  |  |  | tstart | 15 | rside | 0.25327
dt | 0.29369 | hours, time step between points | [6 empty] | rfloor | 2.5833
time (hr) | q | T (oC) | Q'top (W) | Q'side (W) | Q'floor (W) | Q'net (W) |  |  | Watts (W)
0 | 1 | 15 | 0 | 0 | 0 | 0 | ENTER FORMULAS INTO THIS ROW, THEN COPY DOWN, THEN MAKE A FORMATTED PLOT OF TEMP VS TIME, AND OF THE 4 HEAT TRANSFER VS TIME
0.29369 | 0.96293 | 15.839 | 1.4073 | 3.3127 | 0.32477 | 5.0448
0.58738 | 0.92723 | 16.6469 | 1.3552 | 3.1899 | 0.31273 | 4.8577
0.88106 | 0.89285 | 17.4248 | 1.3049 | 3.0716 | 0.30114 | 4.6777
1.1748 | 0.85975 | 18.1739 | 1.2565 | 2.9577 | 0.28997 | 4.5042
1.4684 | 0.82788 | 18.8952 | 1.21 | 2.8481 | 0.27922 | 4.3373
1.7621 | 0.79719 | 19.5898 | 1.1651 | 2.7425 | 0.26887 | 4.1765
2.0558 | 0.76763 | 20.2587 | 1.1219 | 2.6408 | 0.2589 | 4.0216
2.3495 | 0.73918 | 20.9027 | 1.0803 | 2.5429 | 0.2493 | 3.8725
2.6432 | 0.71177 | 21.5229 | 1.0403 | 2.4486 | 0.24006 | 3.729
2.9369 | 0.68538 | 22.12 | 1.0017 | 2.3579 | 0.23116 | 3.5907
3.2306 | 0.65998 | 22.6951 | 0.96457 | 2.2704 | 0.22259 | 3.4576
3.5243 | 0.63551 | 23.2488 | 0.92881 | 2.1863 | 0.21434 | 3.3294
3.8179 | 0.61195 | 23.782 | 0.89438 | 2.1052 | 0.20639 | 3.206
4.1116 | 0.58926 | 24.2954 | 0.86122 | 2.0272 | 0.19874 | 3.0871
4.4053 | 0.56742 | 24.7898 | 0.82929 | 1.952 | 0.19137 | 2.9727
4.699 | 0.54638 | 25.2658 | 0.79855 | 1.8797 | 0.18428 | 2.8625
4.9927 | 0.52612 | 25.7242 | 0.76894 | 1.81 | 0.17745 | 2.7564
5.2864 | 0.50662 | 26.1657 | 0.74044 | 1.7429 | 0.17087 | 2.6542
5.5801 | 0.48784 | 26.5907 | 0.71299 | 1.6783 | 0.16454 | 2.5558
5.8738 | 0.46975 | 27 | 0.68655 | 1.616 | 0.15844 | 2.461
1.5 | 0.46975 | 27 | 0.68655 | 1.616 | 0.15844 | 2.461 | THIS ROW IS TO SHOW TIME AT SET POINT